## For Supp Info- USD
Filter Cube
Item | Price USD | Bulk Units | Units Req'd | Price (USD) | comment | Link
4 x M3 35 mm metal screw (Torx head) | 10.5336 | 50 | 4 | 0.84269 |  | Link
4 x M3 nut | 8.58 | 100 | 4 | 0.3432 |  | Link
2 x M2 8 mm metal screw (Torx head) | 8.4678 | 50 | 2 | 0.33871 |  | Link
2 x M2 nut | 7.26 | 50 | 2 | 0.2904 |  | Link
1 x 470 nm LED (C503B-BAS-CZ0A0452) | 0.27984 | 1 | 1 | 0.27984 |  | Link
1 x 470 nm Bandpass filter 10x10x1 mm | 7.2666 | 1 | 1 | 7.2666 | Tangsinuo Store may be the only supplier - Also used for Qubit Protein Assay | Link
1 x 525 nm bandpass filter 10x10x1 mm | 7.2666 | 1 | 1 | 7.2666 | Tangsinuo Store may be the only supplier | Link
1 x TSL2591 sensor board | 6.95 | 1 | 1 | 6.95 |  | Link
1 x STEMMA QT / Qwiic JST SH 4-pin M Header Cable - 150mm Long (P4209B) | 0.95 | 1 | 1 | 0.95 |  | Link
1 x M-F hookup cable (10 cm) | 6.8838 | 80 | 1 | 0.086047 |  | Link
1 x F-F hookup cable (10 cm) | 6.8838 | 80 | 1 | 0.086047 |  | Link
3d printed parts
3D Fillies Matte Black PLA Bulk Filament Cost | 19.767 | 1000 | g |  | 1000 g. Used to cost individual parts based on their mass from Simplify 3d | Link
1 x Main Body (A) |  | 9.65 | g | 0.19075
1 x Excitation Housing (B) |  | 3.59 | g | 0.070964
1 x Emission Housing (C) |  | 4.63 | g | 0.091521
1 x Emission Baffle (D) |  | 0.49 | g | 0.0096858
|  |  | Total | 25.0631
Body | Price USD | Bulk Units | Units Req'd | Price | comment | Link
Item
6 x M3 45 mm metal screw (Torx head) | 15.048 | 50 | 6 | 1.8058 |  | Link
7 x M3 8 mm metal screw (Torx head) | 10.5336 | 50 | 8 | 1.6854 |  | Link
13 x M3 metal nut | 8.58 | 100 | 13 | 1.1154 |  | Link
4 x M3 12 mm nylon screw (Phillips head) & 4 x M3 nylon nut | 2.9436 | 50 | 4 | 0.23549 | Can be purchased separately | Link
Arduino Uno R3 + USB A to USB B (M-M) cable | 19.47 | 3 | 1 | 6.49 |  | Link
1 x 68 Ohm 2W through-hole resistor PR02000206809JR500 | 0.2343 | 10 | 1 | 0.02343 |  | Link
Double-sided tape (10 mm wide) |  |  |  |  | NA - Common item
3d printed parts
3D Fillies Matte Black PLA Bulk Filament Cost | 19.767 | 1000 | g |  | 1000 g. Used to cost individual parts based on their mass from Simplify 3d | Link
1 x Base |  | 24.25 | g | 0.47935
1 x Top Housing |  | 57.31 | g | 1.1328
1 x Light Baffle Holder |  | 4.85 | g | 0.09587
1 x Light Baffle |  | 4.11 | g | 0.081242
4 x Foot |  | 1.48 | g | 0.029255 | x4
|  |  | Total | 13.174
|  |  | Full Total | 38.2371
Other items
1 x 630 nm Bandpass filter 10x10x1 mm | 7.2666 | 1 | 1 | 7.2666 | Tangsinuo Store may be the only supplier - Used for Qubit RNA BR Assay and Protein Assay | Link
1 x 682.5 nm Bandpass filter 10x10x1 mm | 7.2666 | 1 | 1 | 7.2666 | Tangsinuo Store may be the only supplier - Used for Qubit RNA BR | Link
1 x C503B-RAN-CA0C0AA2 | 0.1914 | 1 | 1 | 0.1914 |  | Link
3D printed Vanity Plate |  | 5.59 | g | 0.1105 | Used 3D fillies Matte Black PLA bulk filament cost to calculate
3Drinted DIYNAFLUOR Logo for Baffle |  | 0.15 | g | 0.002965 | Used 3D fillies Matte Black PLA bulk filament cost to calculate
3Drinted DIYNAFLUOR Logo for Baffle |  | 0.15 | g | 0.002965 | Used 3D fillies Matte Black PLA bulk filament cost to calculate
3Drinted Light Baffle DIYNAFLUOR Logo Inset |  | 4.45 | g | 0.087963 | Used 3D fillies Matte Black PLA bulk filament cost to calculate
AUD to USD 20240815
0.66